## Cool tabel
Desc | Code | ASM | Argument 1 | Argument 2 | CPU cycles | Implemented
1
End of program |  | HALT |  |  |  | 0
No operation |  | nop |  |  |  | 0
return from subroutine |  | ret |  |  |  | 0
Recieve IO input |  | rio
Send IO output |  | sio
Set PC to pcVal and exec that instruction |  | jmp | pcVal |  |  | 0
sub routines |  | srt | subroutine address |  |  | 0
pushes register to the stack |  | push | R
pops register from the stack |  | pop | R
Read from IO in adr/R |  | rd | adr/R
Write adr/R to IO |  | wr | adr/R
Write val to IO |  | wri | val
increment value |  | inc | adr/R
decrement value |  | dec | adr/R
branch if flag is set |  | brbs | pcVal | flag
branch if flag is cleared |  | brbc | pcVal | flag
Add R2 to R1 |  | add | adr/R1 | adr/R2 |  | 0
Add val to R |  | addi | adr/R | val |  | 0
Subtract R2 from R1 |  | sub | adr/R1 | adr/R2 |  | 0
Subtract val from R |  | subi | adr/R | val |  | 0
Move R2 into R1 |  | mov | adr/R1 | adr/R2 |  | 0
Move val into R |  | movi | adr/R | val |  | 0
Branch if is equal |  | breq | pcVal | comp |  | 0
Branch if is not equal |  | brne | pcVal | comp |  | 0
Selection of possible instructions
Add with carry |  | adc | adr/R1 | adr/R2
|  | adci | adr/R | val
Sub with carry |  | sbc | adr/R1 | adr/R2
|  | sbci | adr/R | val
Logical and |  | and | adr/R1 | adr/R2
|  | andi | adr/R | val
Logical or |  | or | adr/R1 | adr/R2
|  | ori | adr/R | val
Logical xor |  | eor | adr/R1 | adr/R2
|  | eori | adr/R | val
set bit |  | sb | adr/R | bit
clear bit |  | cb | adr/R | bit
clear reg/adr |  | clr | adr/R
Multiply |  | mul | adr/R1 | adr/R2
|  | muli | adr/R1 | val
Shift left |  | shl | adr/R1 | adr/R2
|  | shli | adr/R1 | val
Shift right |  | shr | adr/R1 | adr/R2
|  | shri | adr/R1 | val